## Sheet1
Table 1. Geotechnical properties of avalanche deposit at Mt St Helens
Property | Mean | Range
|  | Low | High
Texture
Percentage ( <OQO4 mm) clay | 4 | 1 | 7
Percentage silt | 11 | 5 | 21
Percentage sand | 42 | 15 | 69
Median diameter, mm | 1.9 | 0.26 | 9.2
Sorting coefficient | 7.1 | 2.9 | 13
Uniformity coefficient | 104 | 13 | 300
Specific gravity of solids | 2.7 | 2.62 | 2.78
Dry bulk density g/cm3
Disturbed | 1.68 | 1.54 | 1.94
Undisturbed | 1.8 | 1.66 | 1.92
Porosity
Disturbed | 0.36 | 0.21 | 0.42
Undisturbed | 0.32 | 0.28 | 0.37
Void ratio
Disturbed | 0.58 | 0.37 | 0.72
Undisturbed | 0.47 | 0.38 | 0.6
Relative density, % | 54 | 32 | 70
Water content, % | 8.7 | 5 | 14
Saturation, % | 44 | 21 | 71
Laboratory permeability m/s
Mechanically jostled | 8.6e-05 | 1.8e-06 | 0.00029
Water jostled | 7.3e-05 | 2.4e-06 | 0.00015
Field permeability, m/s | 9e-06
Voight, Barry, Janda, R.J., Glicken, Harry, and Douglass, P.M., 1983, Nature and mechanics of the Mount St. Helens rockslide-avalanche of 18 May 1980: Geotechnique, v. 33, p. 243-273.